## PINOUT
Legend
Source | Port | Destination | Port2 | port color on JST-XH | port color on JST-SM | ID | Name | Details
CS0 | OUT | STM32 | PA6 (ADC2_INP3) | TBD | TBD | HE0 | Hall Effect 0 Connector | 3 pin connector
CS0 | GND | GND |  | TBD | TBD | HE1 | Hall Effect 1 Connector | 3 pin connector
CS0 | VCC | 5V |  | TBD | TBD | HE2 | Hall Effect 2 Connector | 3 pin connector
CS1 | OUT | STM32 | PB1 (ADC2_INP5) |  |  | HE3 | Hall Effect 3 Connector | 3 pin connector
CS1 | GND | GND |  |  |  | CS0 | Current Sensor 0 Connector | 3 pin connector
CS1 | VCC | 5V |  |  |  | CS1 | Current Sensor 1 Connector | 3 pin connector
CS2 | OUT | STM32 | PF14 (ADC2_INP6) |  |  | CS2 | Current Sensor 2 Connector | 3 pin connector
CS2 | GND | GND |  |  |  | CS3 | Current Sensor 3 Connector | 3 pin connector
CS2 | VCC | 5V |  |  |  | PT0 | Pressure Transducer 0 Connector | 3 pin connector
CS3 | OUT | STM32 | PA3 (ADC2_INP15) |  |  | PT1 | Pressure Transducer 1 Connector | 3 pin connector
CS3 | GND | GND |  |  |  | PT2 | Pressure Transducer 2 Connector | 3 pin connector
CS3 | VCC | 5V |  |  |  | PT3 | Pressure Transducer 3 Connector | 3 pin connector
HE0 | OUT | STM32 | PC0 (ADC1_INP10) |  |  | PT4 | Pressure Transducer 4 Connector | 3 pin connector
HE0 | GND | GND |  |  |  | MD0 | Motor Driver 0 Connector | 4 pin connector
HE0 | VCC | 3.3V |  |  |  | MD1 | Motor Driver 1 Connector | 4 pin connector
HE1 | OUT | STM32 | PA0 (ADC1_INP16) | TBD | TBD | MD2 | Motor Driver 2 Connector | 4 pin connector
HE1 | GND | GND |  | TBD | TBD | MD3 | Motor Driver 3 Connector | 4 pin connector
HE1 | VCC | 3.3V |  | TBD | TBD | TLMTR | 433 MHz RF Connector | 4 pin connector
HE2 | OUT | STM32 | PA4 (ADC1_INP18) |  |  | LIDAR | Lidar Connector | 4 pin connector
HE2 | GND | GND |  |  |  | IMU | IMU Adafruit 4754 | https://www.e-komponent.com/adafruit-4754-9-dof-orientation-imu-fusion-breakout?srsltid=AfmBOop7IHvpMN8clKxE1YqXtDr1sVZ7U0uc0UJLy-MCIr88DWt4QD4L
HE2 | VCC | 3.3V |  |  |  | SD | SD Breakout | https://www.robotistan.com/sd-kart-modulu-sd-card-module
HE3 | OUT | STM32 | PA5 (ADC1_INP19) |  |  | STM32 | STM32H755ZI-Q | https://www.st.com/en/evaluation-tools/nucleo-h755zi-q.html
HE3 | GND | GND |  |  |  | LC0 | Load Cell 0 Connector | 4 pin connector
HE3 | VCC | 3.3V
IMU | MOSI | STM32 | PB2 (SPI3_MOSI)
IMU | SCK | STM32 | PC10 (SPI3_SCK)
IMU | MISO | STM32 | PC11 (SPI3_MISO)
IMU | CS | STM32 | PC12 (IMU_CS)
IMU | WAKE | STM32 | PD0 (IMU_WAKE)
IMU | GND | GND
IMU | VCC | 3.3V
LIDAR | RX | STM32 | PD5 (USART2)
LIDAR | TX | STM32 | PD6 (USART2)
LIDAR | GND | GND
LIDAR | VCC | 5V
MD0 | RIGHT_EN | STM32 | PE12 (MD0_RIGHT_EN) | TBD | TBD
MD0 | PWM | STM32 | PE9 (MD0_PWM) | TBD | TBD
MD0 | LEFT_EN | STM32 | PE10 (MD0_LEFT_EN) | TBD | TBD
MD0 | GND | GND |  | TBD | TBD
MD1 | PWM | STM32 | PE11 (MD1_PWM)
MD1 | RIGHT_EN | STM32 | PE15 (MD1_RIGHT_EN)
MD1 | LEFT_EN | STM32 | PE7 (MD1_LEFT_EN)
MD1 | GND | GND
MD2 | RIGHT_EN | STM32 | PB10 (MD2_RIGHT_EN)
MD2 | PWM | STM32 | PE13 (MD2_PWM)
MD2 | LEFT_EN | STM32 | PE8 (MD2_LEFT_EN)
MD2 | GND | GND
MD3 | RIGHT_EN | STM32 | PB11 (MD3_RIGHT_EN)
MD3 | LEFT_EN | STM32 | PE10 (MD3_LEFT_EN)
MD3 | PWM | STM32 | PE14 (MD3_PWM)
MD3 | GND | GND
PT0 | OUT | STM32 | PC2_C (ADC3_INP0) | TBD | TBD
PT0 | VCC | 12V |  | TBD | TBD
PT1 | OUT | STM32 | PC3_C (ADC3_INP1)
PT1 | VCC | 12V
PT2 | OUT | STM32 | PF9 (ADC3_INP2)
PT2 | VCC | 12V
PT3 | OUT | STM32 | PF7 (ADC3_INP3)
PT3 | VCC | 12V
PT4 | OUT | STM32 | PF10 (ADC3_INP6)
PT4 | VCC | 12V
SD | SCK | STM32
SD | MOSI | STM32
SD | CS | STM32
SD | MISO | STM32
SD | GND | GND
SD | VCC | 3.3V
TLMTR | TX | STM32 | PB15 (USART1) | TBD | TBD
TLMTR | RX | STM32 | PB6 (USART1) | TBD | TBD
TLMTR | GND | GND |  | TBD | TBD
TLMTR | VCC | 5V
LC0 | GND | GND |  | TBD | TBD
LC0 | DT | STM32 | PG12 | TBD | TBD
LC0 | SCK | STM32 | PG9 | TBD | TBD
LC0 | VCC | 5V |  | TBD | TBD

## Clock settings
MAIN CLOCK |  |  | ADC CLOCK
HIS | 64 | MHz | Clock Prescaler | 4 | /
DIVM1 | 4 | / | ADC clock | 50 | MHz
DIVN1 | 50 | ×
DIVP1 | 2 | /
ADC1 ENC
SYSCLK | 400 | MHz | Buffer rate | 4 | kHz
HPRE | 2 | / | Element count | 16
HCLK | 200
|  |  | Timer Des | 64 | kHz
TIM2 | pres |  | Sequence allowance | 15.625 | us
Desired | 4 | kHz
| 0.004 | MHz | Sampling Time | 64.5
Pre*Period | 50000 |  |  | 8.5
Prescalar | 249 |  | Tot | 73 | cycle
Period | 199 |  | Single conv time | 1.46 | us
|  |  | Sequence time | 5.84 | us
Freq | 0.004 | MHz
| 4 | kHz
ADC2 CUR
|  |  | Buffer rate | 8 | kHz
TIM3 | cur |  | Element count | 4
Desired | 8 | kHz
| 0.008 | MHz | Timer Des | 32 | kHz
Pre*Period | 25000 |  | Sequence allowance | 31.25 | us
Prescalar | 249
Period | 99 |  | Sampling Time | 64.5
8.5
Freq | 0.008 | MHz | Tot | 73 | cycle
| 8 | kHz | Single conv time | 1.46 | us
|  |  | Sequence time | 5.84 | us
TIM4 | enc |  | ADC3 PRES
Desired | 64 | kHz | Buffer rate | 2 | kHz
| 0.064 | MHz | Element count | 4
Pre*Period | 3125
Prescalar | 124 |  | Timer Des | 8 | kHz
Period | 24 |  | Sequence allowance | 125 | us
Freq | 0.064 | MHz | Sampling Time | 810.5
| 64 | kHz |  | 8.5
|  |  | Tot | 819 | cycle
|  |  | Single conv time | 16.38 | us
|  |  | Sequence time | 81.9 | us
TIM1 | PWM
Desired | 16 | kHz
| 0.016 | MHz
Pre*Period | 12500
Prescalar | 4
Period | 2499
Freq | 0.016 | MHz
| 16 | kHz